## BOM
Sync | Ref | Qty | Total qty | Value | Footprint | MPN | Farnell | Mouser
1 | R11, R13, R16, R17, R18, R23, R22, R27, R28, | 9 | 45 | 0 | Resistor_SMD:R_0805_2012Metric |  | 2447574
1 | R4, R5, | 2 | 10 | 33R | Resistor_SMD:R_0805_2012Metric |  | 2447640
1 | R15, | 1 | 5 | 150 | Resistor_SMD:R_0805_2012Metric |  | 2747563
1 | R3, R8, R9, R29, R33, R35, | 6 | 30 | 1k5 | Resistor_SMD:R_0805_2012Metric |  | 2447592
1 | R31, | 1 | 5 | 3.3k | Resistor_SMD:R_0805_2012Metric |  | 2447651
1 | R34, R36, | 2 | 10 | 4.7k | Resistor_SMD:R_0805_2012Metric |  | 2447672
1 | R10, R12, R32, | 3 | 15 | 10k | Resistor_SMD:R_0805_2012Metric |  | 2447553
1 | R6, R1, R2, | 3 | 15 | 68k | Resistor_SMD:R_0805_2012Metric |  | 2447706
1 | R20, R21, | 2 | 10 | 100k | Resistor_SMD:R_0805_2012Metric |  | 2447551
1 | C12, C10, | 2 | 10 | 18pF | Capacitor_SMD:C_0805_2012Metric |  | 2821165
1 | C34, C36, | 2 | 10 | 470pF | Capacitor_SMD:C_0805_2012Metric |  | 2409053
1 | C7, C35, C37, | 3 | 15 | 2.2nF | Capacitor_SMD:C_0805_2012Metric |  | 1414681
1 | C5, C6, | 2 | 10 | 1nF | Capacitor_SMD:C_0805_2012Metric |  | 3013468
1 | C17, C45, | 2 | 10 | 2.2nF 50V | Capacitor_SMD:C_0805_2012Metric |  | 1414681
1 | C23, C27, | 2 | 10 | 10nF | Capacitor_SMD:C_0805_2012Metric |  | 1650861
1 | C1, C3, C2, C15, C26, C28, C29, C40, C43, C8, C31, C9, C33, | 13 | 65 | 100nF | Capacitor_SMD:C_0805_2012Metric |  | 1650866
1 | C20, C24, C19, C39, C41, | 5 | 25 | 100nF 50V | Capacitor_SMD:C_0805_2012Metric |  | 1650866
1 | C4, C11, C30, C32, | 4 | 20 | 1uF | Capacitor_SMD:C_0805_2012Metric |  | 2688485
1 | C13, | 1 | 5 | 4.7uF | Capacitor_SMD:C_0805_2012Metric |  | 2346968
1 | C14, C25, C16, | 3 | 15 | 10uF | Capacitor_SMD:C_0805_2012Metric |  | 3013485
1 | C21, C38, C18, C42, C44, | 5 | 25 | 10uF 50V | Capacitor_SMD:C_1210_3225Metric |  | 2834943
1 | C22, | 1 | 5 | 330uF | Jitter_Footprints:CP_Elec_12.5x13.5 | MAL214699107E3 | 2859824
1 | D1, D2, | 2 | 10 | D_Schottky | Diode_SMD:D_SOD-123F | NRVTS245ESFT3G | 3003750
1 | J1, | 1 | 5 | USB_B_Micro | Connector_USB:USB_Micro-B_Molex_47346-0001 | 47346-0001 | 1568026
1 | J2, J10, | 2 | 10 | 4-pin header | Connector_PinSocket_2.54mm:PinSocket_1x04_P2.54mm_Vertical
1 | JP1, | 1 | 5 | 5V_jumper | Connector_PinHeader_2.54mm:PinHeader_1x03_P2.54mm_Vertical
1 | J6, | 1 | 5 | 5V out | Connector_PinHeader_2.54mm:PinHeader_1x02_P2.54mm_Vertical
1 | J9, | 1 | 5 | Raspberry_Pi_2_3 | Connector_PinSocket_2.54mm:PinSocket_2x20_P2.54mm_Vertical
1 | J7, J5, J3, J13, J14, | 5 | 25 | 2-pin screw terminal | Jitter_Footprints:TerminalBlock_Wurth_WR-TBL_691322110002_1x02_P3.50mm_Horizontal | 691322110002 | 1841315
1 | J12, J8, | 2 | 10 | 3-pin screw terminal | Jitter_Footprints:TerminalBlock_Wurth_WR-TBL_691322110003_1x03_P3.50mm_Horizontal | 691322110003 |  | 710-691322110003
1 | J11, | 1 | 5 | 4-pin screw terminal | Jitter_Footprints:TerminalBlock_Wurth_WR-TBL_691322110004_1x04_P3.50mm_Horizontal | 691322110004 | 1841317
1 | U1, U8, | 2 | 10 | MPRLS0001PG0000SA | Jitter_Footprints:MPRLS0001PG0000SA | MPRLS0001PG0000SA |  |  | Digikey
1 | U2, | 1 | 5 | TPD2E2U06 | Package_TO_SOT_SMD:SOT-553 | TPD2E2U06DRLR | 3116500
1 | U3, | 1 | 5 | LPC11U37FBD48-401_ | Package_QFP:LQFP-48_7x7mm_P0.5mm | LPC11U37FBD48/401 | 2115662
1 | U4, | 1 | 5 | MCP1825S-3302E | Package_TO_SOT_SMD:SOT-223-3_TabPin2 | MCP1825S-3302E | 1578404
1 | U5, | 1 | 5 | S24SE05004PDFA_DC-DC | Jitter_Footprints:DCDC-5V_S24SE05004PDFA | S24SE05004PDFA |  | 108-S24SE05004PDFA
1 | U6, | 1 | 5 | LM2937IMP-12/NOPB | Package_TO_SOT_SMD:SOT-223-3_TabPin2 | LM2937IMP-12/NOPB | 3007529
1 | U7, | 1 | 5 | AD5410AREZ | Jitter_Footprints:TSSOP-24-1EP_4.4x7.8mm_P0.65mm | AD5410AREZ | 1827275
1 | U9, U10, | 2 | 10 | ABPMAND001PG2A3 | Jitter_Footprints:ABPM+DXXX000XX0XX | ABPMAND001PG2A3 |  | 785-ABPMAND001PG2A3
1 | U11, U12, | 2 | 10 | MPVZ5010GW6U | Jitter_Footprints:MPVZ5010GW6U | MPVZ5010GW6U |  | 841-MPVZ5010GW6U
1 | U13, U14, | 2 | 10 | ITS4142NHUMA1 | Package_TO_SOT_SMD:SOT-223 | ITS4142NHUMA1 | 1440816
1 | Y1, | 1 | 5 | 12MHz | Crystal:Crystal_SMD_3225-4Pin_3.2x2.5mm | 7M-12.000MEEQ-T | 2308719
88