## BOM
Sync | Ref | Qty | Value | Footprint | Description | MPN | Farnell | Mouser
1 | C1, C3, C2, C15, C26, C28, C29, C40, C43, C8, C31, C9, C33, | 13 | 100nF | Capacitor_SMD:C_0805_2012Metric | Unpolarized capacitor
1 | C4, C11, C30, C32, | 4 | 1uF | Capacitor_SMD:C_0805_2012Metric | Unpolarized capacitor
1 | C5, C6, | 2 | 1nF | Capacitor_SMD:C_0805_2012Metric | Unpolarized capacitor
1 | C7, C35, C37, | 3 | 2.2nF | Capacitor_SMD:C_0805_2012Metric | Unpolarized capacitor
1 | C12, C10, | 2 | 18pF | Capacitor_SMD:C_0805_2012Metric | Unpolarized capacitor
1 | C13, | 1 | 4.7uF | Capacitor_SMD:C_0805_2012Metric | Unpolarized capacitor
1 | C14, C25, C16, | 3 | 10uF | Capacitor_SMD:C_0805_2012Metric | Unpolarized capacitor
1 | C17, C45, | 2 | 2.2nF 50V | Capacitor_SMD:C_0805_2012Metric | Unpolarized capacitor
1 | C20, C24, C19, C39, C41, | 5 | 100nF 50V | Capacitor_SMD:C_0805_2012Metric | Unpolarized capacitor
1 | C21, C38, C18, C42, C44, | 5 | 10uF 50V | Capacitor_SMD:C_1206_3216Metric | Unpolarized capacitor
1 | C22, | 1 | 330uF | Jitter_Footprints:CP_Elec_12.5x13.5 | Polarized capacitor | MAL214699107E3
1 | C23, C27, | 2 | 10nF | Capacitor_SMD:C_0805_2012Metric | Unpolarized capacitor
1 | C34, C36, | 2 | 470pF | Capacitor_SMD:C_0805_2012Metric | Unpolarized capacitor
1 | D1, D2, | 2 | D_Schottky | Diode_SMD:D_SOD-123F | Schottky diode | NRVTS245ESFT3G
1 | H2, H1, | 2 | DNI (mounting hole) | MountingHole:MountingHole_3.5mm_Pad_Via | Mounting Hole with connection
1 | J1, | 1 | USB_B_Micro | Connector_USB:USB_Micro-B_Molex_47346-0001 | USB Micro Type B connector
1 | J2, | 1 | SWD | Connector_PinSocket_2.54mm:PinSocket_1x04_P2.54mm_Vertical | Generic connector, single row, 01x04, script generated (kicad-library-utils/schlib/autogen/connector/)
1 | J3, | 1 | 12V | Jitter_Footprints:TerminalBlock_Wurth_WR-TBL_691322110002_1x02_P3.50mm_Horizontal | Generic connector, single row, 01x02, script generated (kicad-library-utils/schlib/autogen/connector/)
1 | J5, | 1 | 24VIN | Jitter_Footprints:TerminalBlock_Wurth_WR-TBL_691322110002_1x02_P3.50mm_Horizontal | Generic connector, single row, 01x02, script generated (kicad-library-utils/schlib/autogen/connector/)
1 | J6, | 1 | 5V out | Connector_PinHeader_2.54mm:PinHeader_1x02_P2.54mm_Vertical | Generic connector, single row, 01x02, script generated (kicad-library-utils/schlib/autogen/connector/)
1 | J7, J13, J14, | 3 | PREG_PWR | Jitter_Footprints:TerminalBlock_Wurth_WR-TBL_691322110002_1x02_P3.50mm_Horizontal | Generic connector, single row, 01x02, script generated (kicad-library-utils/schlib/autogen/connector/)
1 | J8, | 1 | PREG_SIGNALS | Jitter_Footprints:TerminalBlock_Wurth_WR-TBL_691322110003_1x03_P3.50mm_Horizontal | Generic connector, single row, 01x03, script generated (kicad-library-utils/schlib/autogen/connector/)
1 | J9, | 1 | Raspberry_Pi_2_3 | Connector_PinSocket_2.54mm:PinSocket_2x20_P2.54mm_Vertical_SMD | expansion header for Raspberry Pi 2 & 3
1 | J10, | 1 | UART | Connector_PinSocket_2.54mm:PinSocket_1x04_P2.54mm_Vertical | Generic connector, single row, 01x04, script generated (kicad-library-utils/schlib/autogen/connector/)
1 | J11, | 1 | I2C | Jitter_Footprints:TerminalBlock_Wurth_WR-TBL_691322110004_1x04_P3.50mm_Horizontal | Generic connector, single row, 01x04, script generated (kicad-library-utils/schlib/autogen/connector/)
1 | J12, | 1 | FLOW_SENSORS | Jitter_Footprints:TerminalBlock_Wurth_WR-TBL_691322110003_1x03_P3.50mm_Horizontal | Generic connector, single row, 01x03, script generated (kicad-library-utils/schlib/autogen/connector/)
1 | JP1, | 1 | 5V_jumper | Connector_PinHeader_2.54mm:PinHeader_1x03_P2.54mm_Vertical | Jumper, 3-pole, pins 1+2 closed/bridged
1 | R3, R8, R9, R29, R33, R35, | 6 | 1k5 | Resistor_SMD:R_0805_2012Metric | Resistor
1 | R4, R5, | 2 | 33R | Resistor_SMD:R_0805_2012Metric | Resistor
1 | R6, R1, R2, | 3 | 68k | Resistor_SMD:R_0805_2012Metric | Resistor
1 | R10, R12, R32, | 3 | 10k | Resistor_SMD:R_0805_2012Metric | Resistor
1 | R11, R13, R16, R17, R18, R23, R22, R27, R28, | 9 | 0 | Resistor_SMD:R_0805_2012Metric | Resistor
1 | R15, | 1 | 150 | Resistor_SMD:R_0805_2012Metric | Resistor
1 | R20, R21, | 2 | 100k | Resistor_SMD:R_0805_2012Metric | Resistor
1 | R31, | 1 | 3.3k | Resistor_SMD:R_0805_2012Metric | Resistor
1 | R34, R36, | 2 | 4.7k | Resistor_SMD:R_0805_2012Metric | Resistor
1 | TP2, TP3, | 2 | TestPoint | TestPoint:TestPoint_THTPad_D1.5mm_Drill0.7mm | test point
1 | TP5, TP1, | 2 | 5V | TestPoint:TestPoint_THTPad_D1.5mm_Drill0.7mm | test point
1 | U1, U8, | 2 | MPRLS0001PG0000SA | Jitter_Footprints:MPRLS0001PG0000SA | Gauge pressure sensor
1 | U2, | 1 | TPD2E2U06 | Package_TO_SOT_SMD:SOT-553 | Dual-Channel High-Speed ESD Protection
1 | U3, | 1 | LPC11U37FBD48-401_ | Package_QFP:LQFP-48_7x7mm_P0.5mm | 32-bit ARM Cortex-M0 microcontroller, USB, 128KB flash, 10KB SRAM
1 | U4, | 1 | MCP1825S-3302E | Package_TO_SOT_SMD:SOT-223-3_TabPin2 | 500mA, Low-Voltage, Low Quiescent Current LDO Regulator, SOT-223, TO-220, TO-263 | MCP1825S-3302E | 1578404
1 | U5, | 1 | S24SE05004PDFA_DC-DC |  | 150 mA Low Dropout Voltage Regulator, Fixed Output 3.3V, SOT-23-5 | S24SE05004PDFA |  | 108-S24SE05004PDFA
1 | U6, | 1 | LM2937IMP-12/NOPB | Package_TO_SOT_SMD:SOT-223-3_TabPin2 | 500mA, Low-Voltage, Low Quiescent Current LDO Regulator, SOT-223, TO-220, TO-263 | LM2937IMP-12/NOPB | 3007529
1 | U7, | 1 | AD5410AREZ | Jitter_Footprints:TSSOP-24-1EP_4.4x7.8mm_P0.65mm |  | AD5410AREZ
1 | U9, | 1 | ABPMAND001PG2A3 | Jitter_Footprints:ABPMXXX000XX0XX | Gauge pressure sensor | ABPMAND001PG2A3
1 | U10, | 1 | ABPMAND001PG2A3 | Jitter_Footprints:ABPM+DXXX000XX0XX | Gauge pressure sensor | ABPMAND001PG2A3
1 | U11, U12, | 2 | MPVZ5010GW6U | Jitter_Footprints:MPVZ5010GW6U | Absolute pressure sensor, 15 to 115kPa, analog output, integrated signal conditioning, temperature compensated, SSO package | MPVZ5010GW6U
1 | U13, U14, | 2 | ITS4142NHUMA1 | Package_TO_SOT_SMD:SOT-223 | load switch | ITS4142NHUMA1
1 | Y1, | 1 | MCSJK-7U-12.00-10-10-80-B-10 | Crystal:Crystal_SMD_3225-4Pin_3.2x2.5mm | Four pin crystal, GND on pins 2 and 4