## BOM
Sync | Ref | Qty | Value | Footprint | MPN | Farnell | Mouser | Digikey
1 | R16, R17, R8, R9, | 4 | 0 | Resistor_SMD:R_0805_2012Metric |  | 2447574
1 | R5, R4, | 2 | 33R | Resistor_SMD:R_0805_2012Metric |  | 2447640
1 | R49, R50, R41, R42, R43, | 5 | 150 | Resistor_SMD:R_0805_2012Metric |  | 2747563
1 | R3, R12, R22, R24, R23, | 5 | 1k5 | Resistor_SMD:R_0805_2012Metric |  | 2447592
1 | R29, R40, R38, R19, R44, R37, R46, R45, | 8 | 3.3k | Resistor_SMD:R_0805_2012Metric |  | 2447651
1 | R34, R36, R32, R21, | 4 | 4.7k | Resistor_SMD:R_0805_2012Metric |  | 2447672
1 | R47, | 1 | 150 1% | Resistor_SMD:R_0805_2012Metric
1 | R48, | 1 | 2.32k 1% | Resistor_SMD:R_0805_2012Metric
| R48, | 1 | 2.2k | Resistor_SMD:R_0805_2012Metric
1 | RV1, | 1 | Varistor | Jitter_Footprints:WE_VS_Varistor | 82551250
1 | R6, R35, R39, R15, R18, R11, | 6 | 10k | Resistor_SMD:R_0805_2012Metric |  | 2447553
1 | R31, R10, R1, R2, | 4 | 68k | Resistor_SMD:R_0805_2012Metric |  | 2447706
1 | R33, R14, R20, R13, | 4 | 100k | Resistor_SMD:R_0805_2012Metric |  | 2447551
1 | C10, C12, | 2 | 18pF | Capacitor_SMD:C_0805_2012Metric |  | 2821165
1 | C34, | 1 | 470pF | Capacitor_SMD:C_0805_2012Metric |  | 2409053
1 | C40, C20, C7, C35, C37, | 5 | 2.2nF | Capacitor_SMD:C_0805_2012Metric |  | 1414681
1 | C5, C6, C36, | 3 | 1nF | Capacitor_SMD:C_0805_2012Metric |  | 3013468
1 | C17, C45, C27, | 3 | 2.2nF 50V | Capacitor_SMD:C_0805_2012Metric |  | 1414681
1 | C46, C47, | 2 | 10nF 100V | Capacitor_SMD:C_1206_3216Metric | 885012208112
1 | C28, C29, C1, C23, C49, C2, C3, C21, C15, C50, C43, C8, C9, C31, C33, | 15 | 100nF | Capacitor_SMD:C_0805_2012Metric |  | 1650866
1 | C19, C39, C48, C51, C54, | 5 | 100nF 50V | Capacitor_SMD:C_0805_2012Metric |  | 1650866
1 | C11, C4, C52, C30, C32, | 5 | 1uF | Capacitor_SMD:C_0805_2012Metric |  | 2688485
1 | C13, | 1 | 4.7uF | Capacitor_SMD:C_0805_2012Metric |  | 2346968
1 | C25, C16, C53, | 3 | 10uF | Capacitor_SMD:C_0805_2012Metric |  | 3013485
1 | C38, C18, C42, C44, C41, C24, C14, C26, | 8 | 10uF 50V | Capacitor_SMD:C_1210_3225Metric |  | 2834943
1 | C22, | 1 | 330uF | Jitter_Footprints:CP_Elec_12.5_MAL214699107E3 | MAL214699107E3 | 2859824
1 | D1, D2, D11, | 3 | D_Schottky | Diode_SMD:D_SOD-123F | NRVTS245ESFT3G | 3003750
1 | D3, | 1 | S5MB R5G 100V | Diode_SMD:D_SMB | S5MB R5G
1 | D4, | 1 | D_TVS | Jitter_Footprints:WE-TVSP_TVS_DIODE | 824501301 | 2536572
1 | D7, D6, D5, D8, D9, | 5 | Green | LED_SMD:LED_0805_2012Metric | KP-2012LSGC | 2463991
1 | D10, | 1 | Red | LED_SMD:LED_0805_2012Metric | KPT-2012EC | 2099236
1 | FB1, FB2, | 2 | BLM18HE601SN1D | Inductor_SMD:L_0603_1608Metric | BLM18HE601SN1D | 2443238
1 | FL1, | 1 | 744282010 | Jitter_Footprints:L_CommonMode_Wuerth_WE-SCC | 744282010
1 | J1, | 1 | USB_B_Micro | Jitter_Footprints:USB_Micro-B_Molex_47346-0001 | 47346-0001 | 1568026
1 | J5, | 1 | 5-pin screw terminal vertical | Jitter_Footprints:TerminalBlock_Wurth_WR-TBL_691321100005_1x05_P3.50mm_Vertical | 691321100005
| J5, | 1 | 2-pin screw terminal | Jitter_Footprints:TerminalBlock_Wurth_WR-TBL_691321100005_1x05_P3.50mm_Vertical | 691321100005
| J5, | 0 | 2-pin screw terminal | Jitter_Footprints:TerminalBlock_Wurth_WR-TBL_691322110008_1x08_P3.50mm_Horizontal | 691322110008
1 | J13, J14, J4, J3, | 4 | 2-pin screw terminal | Jitter_Footprints:TerminalBlock_Wurth_WR-TBL_691322110002_1x02_P3.50mm_Horizontal | 691322110002 | 1841315
1 | J6, | 1 | 5V out | Connector_PinHeader_2.54mm:PinHeader_1x05_P2.54mm_Vertical
1 | J7, J2, | 2 | 6-pin FFC connector | Jitter_Footprints:Hirose_FH12-6S-0.5SH_1x06-1MP_P0.50mm_Horizontal | FH12-6S-0.5SH | 1324538
1 | J9, | 1 | Raspberry_Pi_2_3 | Jitter_Footprints:PinSocket_2x20_P2.54mm_Vertical_holes_SMD | REF-182665-01 | 2827937
1 | J10, | 1 | 6-pin header | Connector_PinHeader_2.54mm:PinHeader_1x06_P2.54mm_Vertical
1 | J11, J8, | 2 | 5-pin screw terminal | Jitter_Footprints:TerminalBlock_Wurth_WR-TBL_691322110005_1x05_P3.50mm_Horizontal | 691322110005 | 1841318
| J11, J8, | 2 | 2-pin screw terminal | Jitter_Footprints:TerminalBlock_Wurth_WR-TBL_691322110005_1x05_P3.50mm_Horizontal | 691322110005 | 1841318
1 | J15, | 1 | 2x10-pin header | Connector_PinHeader_2.54mm:PinHeader_2x10_P2.54mm_Vertical_SMD | 61032021121
1 | J16, | 1 | 10-pin SWD header | Jitter_Footprints:connector_jtag_10pin_shrouded | 20021521-00010T1LF
1 | Q1, | 1 | NX3020NAKV,115 | Package_TO_SOT_SMD:SOT-666 | NX3020NAKV,115 | 2311182
1 | U1, U8, | 2 | MPRLS0001PG0000SA | Jitter_Footprints:MPRLS0001PG0000SA | MPRLS0001PG0000SA |  |  | 480-7100-1-ND
1 | U2, | 1 | TPD2E2U06 | Package_TO_SOT_SMD:SOT-553 | TPD2E2U06DRLR | 3116500
1 | U3, | 1 | LPC11U37FBD48-401_ | Package_QFP:LQFP-48_7x7mm_P0.5mm | LPC11U37FBD48/401 | 2115662
1 | U4, | 1 | MCP1825S-3302E | Package_TO_SOT_SMD:SOT-223-3_TabPin2 | MCP1825S-3302E | 1578404
1 | U5, | 1 | S24SE05004PDFA_DC-DC | Jitter_Footprints:DCDC-5V_S24SE05004PDFA | S24SE05004PDFA |  | 108-S24SE05004PDFA
1 | U6, U15, | 2 | MCP4725 | Package_TO_SOT_SMD:SOT-23-6 | MCP4725A1T-E/CH | 2774927
1 | U9, | 1 | ABPDXXX000XXAX5 | Jitter_Footprints:ABPDXXX000XX0XX | ABPDANT015PGAA5
1 | U11, | 1 | MPVZ5010GW6U | Jitter_Footprints:MPVZ5010GW6U | MPVZ5010GW6U |  | 841-MPVZ5010GW6U | 568-13502-ND
1 | U13, U14, U7, | 3 | ITS4142NHUMA1 | Package_TO_SOT_SMD:SOT-223 | ITS4142NHUMA1 | 1440816
1 | U16, | 1 | LD1086DTTR | Package_TO_SOT_SMD:TO-252-2 | LD1086DTTR (adjustable)
1 | Y1, | 1 | 12MHz | Crystal:Crystal_SMD_3225-4Pin_3.2x2.5mm | 7M-12.000MEEQ-T | 2308719
Non-pcb parts
| K3, K4, K13, K14 | 4 | 2 way straight | Mates with 691322110002 | 691361100002 |  |  | 732-2751-ND
| K5, K11, K8 | 3 | 5 way straight |  | 691361100005 |  |  | 732-2754-ND
| K9 | 1 | 20-pin tussenheader RPI | wordt tijdens assemblage tussen pcb en RPI geplaatst | REF-182683-02